## Sample Floor
Input Data |  | Please refer to the “How to Update the New AP Coordinates Using the Excel Sheet” PowerPoint slide for detailed steps.
Old Diagram - Length | 1329.36 | <= Input parameters from Step 1
Old Diagram - Width | 598.21 | <= Input parameters from Step 1
Old Diagram - Reference Point X coordinate | 328.66 | <= Input parameters from Step 2
Old Diagram - Reference Point Y coordinate | 549.41 | <= Input parameters from Step 2 |  |  |  |  | Please verify that the calculated
New Diagram - Reference Point X coordinate | 1098.6 | <= Input parameters from Step 4 |  |  |  |  | reference point coordinates
New Diagram - Reference Point Y coordinate | 490.94 | <= Input parameters from Step 4 |  |  |  |  | match the original reference
m1 | 318.65 | <= Calculated horizontal translation vector |  |  |  |  | point coordinates.
m2 | 162.28 | <= Calculated vertical translation vector
Device | Model | Name | MAC Address | Radios | x1 | y1 | x2 | y2
Reference Point |  |  |  |  | 328.66 | 549.41 | 1098.6 | 490.94 | TRUE
AP | C9136I-B | AP-LFH-1-001 | 10:a8:29:b0:65:40 | 4 | 354.72 | 47.77 | 1600.24 | 517
AP | C9136I-B | AP-LFH-1-002 | ac:2a:a1:d3:d4:90 | 4 | 294.61 | 90.11 | 1557.9 | 456.89
AP | C9136I-B | AP-LFH-1-003 | 10:a8:29:b0:2a:c0 | 4 | 354.27 | 72.33 | 1575.68 | 516.55
AP | C9136I-B | AP-LFH-1-004 | 10:a8:29:c3:63:20 | 4 | 305.63 | 122.78 | 1525.23 | 467.91
AP | C9136I-B | AP-LFH-1-005 | 10:a8:29:c3:f8:f0 | 4 | 350.9 | 124.35 | 1523.66 | 513.18
AP | C9136I-B | AP-LFH-1-007 | 24:16:1b:8e:cd:e0 | 4 | 380.3 | 129.38 | 1518.63 | 542.58
AP | C9136I-B | AP-LFH-1-008 | 24:16:1b:8f:47:00 | 4 | 334.18 | 164.52 | 1483.49 | 496.46
AP | C9136I-B | AP-LFH-1-009 | 24:16:1b:8d:8e:a0 | 4 | 422.22 | 143.14 | 1504.87 | 584.5
AP | C9136I-B | AP-LFH-1-010 | 24:16:1b:88:80:d0 | 4 | 404.3 | 159.8 | 1488.21 | 566.58
AP | C9136I-B | AP-LFH-1-011 | 24:16:1b:94:bd:c0 | 4 | 370.03 | 195.96 | 1452.05 | 532.31
AP | C9136I-B | AP-LFH-1-012 | 24:16:1b:94:61:50 | 4 | 449.89 | 178.66 | 1469.35 | 612.17
AP | C9136I-B | AP-LFH-1-013 | 24:16:1b:94:ae:f0 | 4 | 407.13 | 194.86 | 1453.15 | 569.41
AP | C9136I-B | AP-LFH-1-014 | 24:16:1b:8f:3d:10 | 4 | 388.58 | 221.42 | 1426.59 | 550.86
AP | C9136I-B | AP-LFH-1-015 | 10:a8:29:c3:e9:30 | 4 | 415.93 | 226.93 | 1421.08 | 578.21
AP | C9136I-B | AP-LFH-1-016 | 10:a8:29:b0:9c:c0 | 4 | 453.66 | 220.95 | 1427.06 | 615.94
AP | C9136I-B | AP-LFH-1-017 | 10:a8:29:b0:9a:50 | 4 | 493.28 | 242.96 | 1405.05 | 655.56
AP | C9136I-B | AP-LFH-1-018 | 10:a8:29:b0:a2:90 | 4 | 468.44 | 266.38 | 1381.63 | 630.72
AP | C9136I-B | AP-LFH-1-019 | 10:a8:29:b0:9c:60 | 4 | 399.58 | 297.83 | 1350.18 | 561.86
AP | C9136I-B | AP-LFH-1-020 | 10:a8:29:b0:15:60 | 4 | 371.44 | 263.87 | 1384.14 | 533.72
AP | C9136I-B | AP-LFH-1-021 | ac:2a:a1:d3:e8:40 | 4 | 360.12 | 243.59 | 1404.42 | 522.4
AP | C9136I-B | AP-LFH-1-022 | ac:2a:a1:d3:c7:a0 | 4 | 345.34 | 228.66 | 1419.35 | 507.62
AP | C9136I-B | AP-LFH-1-023 | 10:a8:29:b0:46:80 | 4 | 308.4 | 252.39 | 1395.62 | 470.68
AP | C9136I-B | AP-LFH-1-024 | 10:a8:29:c2:f0:c0 | 4 | 336.23 | 284.93 | 1363.08 | 498.51
AP | C9136I-B | AP-LFH-1-025 | 10:a8:29:ac:c8:a0 | 4 | 369.87 | 299.56 | 1348.45 | 532.15
AP | C9136I-B | AP-LFH-1-026 | 24:16:1b:8e:9e:70 | 4 | 364.05 | 346.09 | 1301.92 | 526.33
AP | C9136I-B | AP-LFH-1-027 | 24:16:1b:8f:8b:40 | 4 | 323.96 | 325.97 | 1322.04 | 486.24
AP | C9136I-B | AP-LFH-1-028 | 24:16:1b:8e:b8:e0 | 4 | 295.2 | 294.37 | 1353.64 | 457.48
AP | C9136I-B | AP-LFH-1-029 | 24:16:1b:8e:1b:30 | 4 | 252.75 | 281.95 | 1366.06 | 415.03
AP | C9136I-B | AP-LFH-1-030 | ac:2a:a1:d3:a3:a0 | 4 | 241.27 | 246.42 | 1401.59 | 403.55
AP | C9136I-B | AP-LFH-1-031 | 74:11:b2:b8:0f:c0 | 4 | 213.45 | 226.3 | 1421.71 | 375.73
AP | C9136I-B | AP-LFH-1-032 | 10:a8:29:b0:31:50 | 4 | 171.32 | 206.33 | 1441.68 | 333.6
AP | C9136I-B | AP-LFH-1-033 | 24:16:1b:91:4e:50 | 4 | 178.7 | 252.71 | 1395.3 | 340.98
AP | C9136I-B | AP-LFH-1-034 | 24:16:1b:90:e6:40 | 4 | 205.9 | 269.37 | 1378.64 | 368.18
AP | C9136I-B | AP-LFH-1-035 | 24:16:1b:8f:88:40 | 4 | 129.66 | 271.73 | 1376.28 | 291.94
AP | C9136I-B | AP-LFH-1-036 | 10:a8:29:b0:4d:40 | 4 | 164.87 | 298.14 | 1349.87 | 327.15
AP | C9136I-B | AP-LFH-1-037 | 10:a8:29:c3:93:50 | 4 | 193.17 | 317 | 1331.01 | 355.45
AP | C9136I-B | AP-LFH-1-038 | 10:a8:29:af:c9:80 | 4 | 239.86 | 305.21 | 1342.8 | 402.14
AP | C9136I-B | AP-LFH-1-039 | 10:a8:29:c3:68:c0 | 4 | 280.26 | 341.53 | 1306.48 | 442.54
AP | C9136I-B | AP-LFH-1-040 | 10:a8:29:c3:cc:50 | 4 | 247.4 | 346.25 | 1301.76 | 409.68
AP | C9136I-B | AP-LFH-1-041 | 10:a8:29:b0:65:a0 | 4 | 308.09 | 352.06 | 1295.95 | 470.37
AP | C9136I-B | AP-LFH-1-042 | 10:a8:29:b0:ac:e0 | 4 | 280.89 | 400.64 | 1247.37 | 443.17
AP | C9136I-B | AP-LFH-1-043 | 10:a8:29:b0:71:70 | 4 | 241.9 | 389.48 | 1258.53 | 404.18
AP | C9136I-B | AP-LFH-1-044 | 24:16:1b:8f:88:70 | 4 | 203.86 | 429.09 | 1218.92 | 366.14
AP | C9136I-B | AP-LFH-1-045 | 24:16:1b:90:f2:a0 | 4 | 284.98 | 447.8 | 1200.21 | 447.26
AP | C9136I-B | AP-LFH-1-046 | 24:16:1b:8e:9c:60 | 4 | 165.5 | 472.17 | 1175.84 | 327.78
AP | C9136I-B | AP-LFH-1-047 | 10:a8:29:c3:4b:b0 | 4 | 238.44 | 500.62 | 1147.39 | 400.72
AP | C9136I-B | AP-LFH-1-048 | ac:2a:a1:d0:5c:10 | 4 | 263.6 | 515.56 | 1132.45 | 425.88
AP | C9136I-B | AP-LFH-1-049 | ac:2a:a1:d0:6b:10 | 4 | 253.06 | 536.62 | 1111.39 | 415.34
AP | C9136I-B | AP-LFH-1-050 | ac:2a:a1:d0:94:20 | 4 | 183.42 | 516.66 | 1131.35 | 345.7
AP | C9136I-B | AP-LFH-1-051 | 10:a8:29:b0:bb:20 | 4 | 199.93 | 531.43 | 1116.58 | 362.21
AP | C9136I-B | AP-LFH-1-052 | 24:16:1b:19:7b:80 | 4 | 177.6 | 557.84 | 1090.17 | 339.88
AP | C9136I-B | AP-LFH-1-053 | 24:16:1b:1c:15:c0 | 4 | 231.37 | 555.96 | 1092.05 | 393.65
AP | C9136I-B | AP-LFH-1-054 | ac:2a:a1:d0:7c:80 | 4 | 275.7 | 551.08 | 1096.93 | 437.98
AP | C9136I-B | AP-LFH-1-055 | 24:16:1b:1c:1a:40 | 4 | 273.03 | 605.95 | 1042.06 | 435.31
AP | C9136I-B | AP-LFH-1-056 | 10:a8:29:c3:d3:70 | 4 | 247.25 | 590.86 | 1057.15 | 409.53
AP | C9136I-B | AP-LFH-1-057 | 24:16:1b:90:e4:f0 | 4 | 205.9 | 602.02 | 1045.99 | 368.18
AP | C9136I-B | AP-LFH-1-058 | 24:16:1b:90:ec:70 | 4 | 178.86 | 598.4 | 1049.61 | 341.14
AP | C9136I-B | AP-LFH-1-059 | ac:2a:a1:d1:4e:80 | 4 | 152.92 | 623.56 | 1024.45 | 315.2
AP | C9136I-B | AP-LFH-1-060 | 24:16:1b:90:a7:10 | 4 | 129.97 | 590.39 | 1057.62 | 292.25
AP | C9136I-B | AP-LFH-1-061 | 24:16:1b:1f:10:a0 | 4 | 115.04 | 624.03 | 1023.98 | 277.32
AP | C9136I-B | AP-LFH-1-062 | 24:16:1b:1e:af:e0 | 4 | 83.12 | 593.37 | 1054.64 | 245.4
AP | C9136I-B | AP-LFH-1-063 | 24:16:1b:1e:93:30 | 4 | 38.16 | 595.1 | 1052.91 | 200.44
AP | C9136I-B | AP-LFH-1-064 | 24:16:1b:1d:f8:30 | 4 | 63.32 | 625.6 | 1022.41 | 225.6
AP | C9136I-B | AP-LFH-1-065 | 24:16:1b:1e:c7:80 | 4 | 41.62 | 664.74 | 983.27 | 203.9
AP | C9136I-B | AP-LFH-1-066 | 24:16:1b:1f:0d:70 | 4 | 74.32 | 651.54 | 996.47 | 236.6
AP | C9136I-B | AP-LFH-1-067 | 24:16:1b:1e:85:20 | 4 | 73.69 | 681.72 | 966.29 | 235.97
AP | C9136I-B | AP-LFH-1-068 | 24:16:1b:1f:1a:60 | 4 | 104.19 | 673.86 | 974.15 | 266.47
AP | C9136I-B | AP-LFH-1-069 | 24:16:1b:1f:20:f0 | 4 | 84.22 | 705.77 | 942.24 | 246.5
AP | C9136I-B | AP-LFH-1-070 | 24:16:1b:1d:84:b0 | 4 | 119.91 | 701.06 | 946.95 | 282.19
AP | C9136I-B | AP-LFH-1-071 | 24:16:1b:1e:da:40 | 4 | 90.98 | 740.99 | 907.02 | 253.26
AP | C9136I-B | AP-LFH-1-072 | 24:16:1b:1e:eb:50 | 4 | 120.85 | 731.08 | 916.93 | 283.13
AP | C9136I-B | AP-LFH-1-073 | 24:16:1b:1f:b6:c0 | 4 | 99 | 774.94 | 873.07 | 261.28
AP | C9136I-B | AP-LFH-1-074 | 24:16:1b:1e:79:80 | 4 | 124.78 | 760.17 | 887.84 | 287.06
AP | C9136I-B | AP-LFH-1-075 | 24:16:1b:1f:e0:c0 | 4 | 142.39 | 791.29 | 856.72 | 304.67
AP | C9136I-B | AP-LFH-1-076 | 24:16:1b:91:3e:60 | 4 | 113.62 | 813.15 | 834.86 | 275.9
AP | C9136I-B | AP-LFH-1-077 | 24:16:1b:20:28:b0 | 4 | 83.44 | 842.39 | 805.62 | 245.72
AP | C9136I-B | AP-LFH-1-078 | 24:16:1b:1e:e6:70 | 4 | 124 | 836.41 | 811.6 | 286.28
AP | C9136I-B | AP-LFH-1-079 | 24:16:1b:1f:97:a0 | 4 | 132.01 | 856.38 | 791.63 | 294.29
AP | C9136I-B | AP-LFH-1-080 | 24:16:1b:1f:c1:40 | 4 | 101.99 | 880.9 | 767.11 | 264.27
AP | C9136I-B | AP-LFH-1-081 | 24:16:1b:92:cf:c0 | 4 | 130.29 | 876.18 | 771.83 | 292.57
AP | C9136I-B | AP-LFH-1-082 | 24:16:1b:92:96:c0 | 4 | 165.03 | 849.15 | 798.86 | 327.31
AP | C9136I-B | AP-LFH-1-083 | 24:16:1b:92:c9:00 | 4 | 172.1 | 803.4 | 844.61 | 334.38
AP | C9136I-B | AP-LFH-1-084 | 24:16:1b:92:d8:90 | 4 | 195.21 | 844.43 | 803.58 | 357.49
AP | C9136I-B | AP-LFH-1-085 | 24:16:1b:92:31:50 | 4 | 233.26 | 811.1 | 836.91 | 395.54
AP | C9136I-B | AP-LFH-1-086 | 24:16:1b:92:c9:30 | 4 | 222.25 | 781.7 | 866.31 | 384.53
AP | C9136I-B | AP-LFH-1-087 | 24:16:1b:1c:13:20 | 4 | 198.04 | 774.16 | 873.85 | 360.32
AP | C9136I-B | AP-LFH-1-088 | 24:16:1b:96:d9:b0 | 4 | 152.77 | 746.02 | 901.99 | 315.05
AP | C9136I-B | AP-LFH-1-089 | 24:16:1b:92:ff:00 | 4 | 135.32 | 660.97 | 987.04 | 297.6
AP | C9136I-B | AP-LFH-1-090 | 24:16:1b:93:12:50 | 4 | 176.35 | 676.85 | 971.16 | 338.63
AP | C9136I-B | AP-LFH-1-091 | 24:16:1b:93:44:60 | 4 | 196.63 | 659.56 | 988.45 | 358.91
AP | C9136I-B | AP-LFH-1-092 | 24:16:1b:94:7c:e0 | 4 | 229.8 | 641.01 | 1007 | 392.08
AP | C9136I-B | AP-LFH-1-093 | 24:16:1b:94:67:50 | 4 | 275.39 | 668.04 | 979.97 | 437.67
AP | C9136I-B | AP-LFH-1-094 | 24:16:1b:94:56:40 | 4 | 257.94 | 696.97 | 951.04 | 420.22
AP | C9136I-B | AP-LFH-1-095 | 24:16:1b:8f:37:a0 | 4 | 187.98 | 720.55 | 927.46 | 350.26
AP | C9136I-B | AP-LFH-1-096 | 10:a8:29:fa:3b:40 | 4 | 294.41 | 742.09 | 905.92 | 456.69
AP | C9136I-B | AP-LFH-1-097 | 24:16:1b:94:d2:f0 | 4 | 256.68 | 765.51 | 882.5 | 418.96
AP | C9136I-B | AP-LFH-1-099 | 24:16:1b:94:e9:a0 | 4 | 168.17 | 629.37 | 1018.64 | 330.45
AP | C9136I-B | AP-LFH-1-100 | 24:16:1b:93:f3:e0 | 4 | 247.4 | 609.09 | 1038.92 | 409.68
AP | C9136I-B | AP-LFH-1-101 | 24:16:1b:97:cf:e0 | 4 | 212.98 | 682.35 | 965.66 | 375.26
AP | C9136I-B | AP-LFH-1-102 | 24:16:1b:97:a3:70 | 4 | 222.72 | 731.4 | 916.61 | 385
AP | C9136I-B | AP-LFH-1-103 | 24:16:1b:90:1c:50 | 4 | 268.63 | 797.11 | 850.9 | 430.91
AP | C9136I-B | AP-LFH-1-104 | 24:16:1b:97:6a:40 | 4 | 299.91 | 810.79 | 837.22 | 462.19
AP | C9136I-B | AP-LFH-1-105 | 24:16:1b:97:10:10 | 4 | 257.65 | 923.9 | 724.11 | 419.93
AP | C9136I-B | AP-LFH-1-106 | 24:16:1b:92:7f:20 | 4 | 235.39 | 946.53 | 701.48 | 397.67
AP | C9136I-B | AP-LFH-1-107 | 24:16:1b:92:9a:b0 | 4 | 307.07 | 905.79 | 742.22 | 469.35
AP | C9136I-B | AP-LFH-1-108 | 24:16:1b:96:b6:d0 | 4 | 340.46 | 875.41 | 772.6 | 502.74
AP | C9136I-B | AP-LFH-1-109 | 24:16:1b:92:e1:60 | 4 | 378.76 | 885.98 | 762.03 | 541.04
AP | C9136I-B | AP-LFH-1-110 | 24:16:1b:90:92:10 | 4 | 341.97 | 914.09 | 733.92 | 504.25
AP | C9136I-B | AP-LFH-1-111 | 24:16:1b:1e:e6:40 | 4 | 302.92 | 950.87 | 697.14 | 465.2
AP | C9136I-B | AP-LFH-1-112 | 24:16:1b:1f:f8:30 | 4 | 257.46 | 981.25 | 666.76 | 419.74
AP | C9136I-B | AP-LFH-1-113 | ac:2a:a1:cc:af:b0 | 4 | 281.6 | 998.98 | 649.03 | 443.88
AP | C9136I-B | AP-LFH-1-114 | 24:16:1b:1f:f9:20 | 4 | 246.7 | 1018.22 | 629.79 | 408.98
AP | C9136I-B | AP-LFH-1-115 | 24:16:1b:1f:f5:00 | 4 | 235.57 | 1049.72 | 598.29 | 397.85
AP | C9136I-B | AP-LFH-1-116 | 24:16:1b:91:a4:60 | 4 | 260.48 | 1055.38 | 592.63 | 422.76
AP | C9136I-B | AP-LFH-1-117 | 24:16:1b:96:46:b0 | 4 | 282.74 | 1048.4 | 599.61 | 445.02
AP | C9136I-B | AP-LFH-1-118 | 24:16:1b:90:3f:90 | 4 | 287.64 | 1020.11 | 627.9 | 449.92
AP | C9136I-B | AP-LFH-1-119 | 24:16:1b:91:32:90 | 4 | 326.13 | 1010.49 | 637.52 | 488.41
AP | C9136I-B | AP-LFH-1-120 | 24:16:1b:20:04:20 | 4 | 352.35 | 1032.18 | 615.83 | 514.63
AP | C9136I-B | AP-LFH-1-121 | 24:16:1b:92:b8:80 | 4 | 364.23 | 1007.66 | 640.35 | 526.51
AP | C9136I-B | AP-LFH-1-122 | 24:16:1b:93:05:f0 | 4 | 342.16 | 962.38 | 685.63 | 504.44
AP | C9136I-B | AP-LFH-1-123 | 24:16:1b:92:b4:c0 | 4 | 390.08 | 932.76 | 715.25 | 552.36
AP | C9136I-B | AP-LFH-1-124 | 24:16:1b:92:9c:60 | 4 | 424.22 | 959.36 | 688.65 | 586.5
AP | C9136I-B | AP-LFH-1-125 | 24:16:1b:92:b9:40 | 4 | 431.01 | 932.76 | 715.25 | 593.29
AP | C9136I-B | AP-LFH-1-126 | 24:16:1b:92:7e:90 | 4 | 217.46 | 864.66 | 783.35 | 379.74
AP | C9136I-B | AP-LFH-1-127 | 24:16:1b:92:fb:70 | 4 | 263.49 | 840.14 | 807.87 | 425.77
AP | C9136I-B | AP-LFH-1-128 | 24:16:1b:92:d8:30 | 4 | 326.13 | 818.25 | 829.76 | 488.41
AP | C9136I-B | AP-LFH-1-129 | 24:16:1b:92:7f:50 | 4 | 303.87 | 859.57 | 788.44 | 466.15
AP | C9136I-B | AP-LFH-1-130 | 24:16:1b:92:60:90 | 4 | 196.34 | 883.34 | 764.67 | 358.62
AP | C9136I-B | AP-LFH-1-131 | 24:16:1b:20:21:90 | 4 | 214.26 | 918.05 | 729.96 | 376.54
AP | C9136I-B | AP-LFH-1-132 | 24:16:1b:1e:5e:b0 | 4 | 290.28 | 883.71 | 764.3 | 452.56
AP | C9136I-B | AP-LFH-1-133 | 24:16:1b:1f:74:90 | 4 | 236.89 | 894.09 | 753.92 | 399.17
AP | C9136I-B | AP-LFH-1-134 | 24:16:1b:96:24:00 | 4 | 328.78 | 59.9 | 1588.11 | 491.06
AP | C9136I-B | AP-LFH-1-135 | 24:16:1b:97:ad:c0 | 4 | 316.61 | 82.87 | 1565.14 | 478.89
AP | C9136I-B | AP-LFH-1-136 | 24:16:1b:92:c3:f0 | 4 | 338.75 | 108.61 | 1539.4 | 501.03
AP | C9136I-B | AP-LFH-1-137 | 24:16:1b:92:ef:40 | 4 | 405.18 | 124.11 | 1523.9 | 567.46
AP | C9136I-B | AP-LFH-1-138 | 24:16:1b:92:ba:c0 | 4 | 370.3 | 148.75 | 1499.26 | 532.58
AP | C9136I-B | AP-LFH-1-139 | 24:16:1b:93:22:40 | 4 | 466.09 | 209.21 | 1438.8 | 628.37
AP | C9136I-B | AP-LFH-1-140 | 24:16:1b:93:1d:00 | 4 | 416.09 | 259.22 | 1388.79 | 578.37
AP | C9136I-B | AP-LFH-1-141 | 24:16:1b:93:2b:a0 | 4 | 283.66 | 282.74 | 1365.27 | 445.94
AP | C9136I-B | AP-LFH-1-142 | 24:16:1b:93:40:d0 | 4 | 169.7 | 237.95 | 1410.06 | 331.98
AP | C9136I-B | AP-LFH-1-143 | 24:16:1b:92:c4:80 | 4 | 139.21 | 252.47 | 1395.54 | 301.49
AP | C9136I-B | AP-LFH-1-144 | 24:16:1b:97:1c:a0 | 4 | 213.85 | 297.49 | 1350.52 | 376.13
AP | C9136I-B | AP-LFH-1-145 | 24:16:1b:1f:24:e0 | 4 | 230.4 | 330.31 | 1317.7 | 392.68
AP | C9136I-B | AP-LFH-1-146 | 24:16:1b:1d:f6:b0 | 4 | 278.61 | 366.32 | 1281.69 | 440.89
AP | C9136I-B | AP-LFH-1-147 | 24:16:1b:1e:18:90 | 4 | 213.27 | 388.1 | 1259.91 | 375.55
AP | C9136I-B | AP-LFH-1-148 | 24:16:1b:97:96:50 | 4 | 244.63 | 446.18 | 1201.83 | 406.91
AP | C9136I-B | AP-LFH-1-149 | 24:16:1b:1e:2b:80 | 4 | 204.26 | 503.98 | 1144.03 | 366.54
AP | C9136I-B | AP-LFH-1-150 | 24:16:1b:1e:b1:60 | 4 | 221.32 | 540.44 | 1107.57 | 383.6
AP | C9136I-B | AP-LFH-1-151 | 24:16:1b:1e:c1:b0 | 4 | 203.85 | 571.79 | 1076.22 | 366.13
AP | C9136I-B | AP-LFH-1-152 | 24:16:1b:1e:85:50 | 4 | 42.74 | 621.9 | 1026.11 | 205.02
AP | C9136I-B | AP-LFH-1-153 | 24:16:1b:1e:e7:00 | 4 | 176.61 | 577.7 | 1070.31 | 338.89
AP | C9136I-B | AP-LFH-1-154 | 10:a8:29:b0:3d:b0 | 4 | 226.97 | 610.85 | 1037.16 | 389.25
AP | C9136I-B | AP-LFH-1-155 | ac:2a:a1:d3:fa:10 | 4 | 204.87 | 634.74 | 1013.27 | 367.15
AP | C9136I-B | AP-LFH-1-156 | 10:a8:29:b0:3e:40 | 4 | 250.1 | 659.92 | 988.09 | 412.38
AP | C9136I-B | AP-LFH-1-157 | 10:a8:29:b0:83:a0 | 4 | 148.86 | 693.07 | 954.94 | 311.14
AP | C9136I-B | AP-LFH-1-158 | 10:a8:29:b0:0a:b0 | 4 | 234.42 | 689.47 | 958.54 | 396.7
AP | C9136I-B | AP-LFH-1-159 | ac:2a:a1:d0:b1:f0 | 4 | 197.17 | 749.86 | 898.15 | 359.45
AP | C9136I-B | AP-LFH-1-160 | 10:a8:29:b0:91:e0 | 4 | 265.57 | 730.57 | 917.44 | 427.85
AP | C9136I-B | AP-LFH-1-161 | 10:a8:29:b0:7c:80 | 4 | 150.87 | 824.3 | 823.71 | 313.15
AP | C9136I-B | AP-LFH-1-162 | ac:2a:a1:d3:eb:40 | 4 | 248.61 | 805.49 | 842.52 | 410.89
AP | C9136I-B | AP-LFH-1-163 | ac:2a:a1:d1:df:10 | 4 | 283.03 | 776.01 | 872 | 445.31
AP | C9136I-B | AP-LFH-1-164 | 48:91:d5:83:18:80 | 4 | 311.14 | 834.1 | 813.91 | 473.42
AP | C9136I-B | AP-LFH-1-165 | 48:91:d5:80:20:70 | 4 | 264.97 | 952.55 | 695.46 | 427.25
AP | C9136I-B | AP-LFH-1-166 | 48:91:d5:84:6e:40 | 4 | 357.47 | 901.06 | 746.95 | 519.75
AP | C9136I-B | AP-LFH-1-167 | 48:91:d5:83:b5:a0 | 4 | 323.55 | 977.53 | 670.48 | 485.83
AP | C9136I-B | AP-LFH-1-168 | 48:91:d5:82:0b:70 | 4 | 363.63 | 940.83 | 707.18 | 525.91
AP | C9136I-B | AP-LFH-1-169 | 48:91:d5:84:69:f0 | 4 | 392.62 | 973.83 | 674.18 | 554.9
AP | AIR-AP1562I-B-K9 | AP-LFH-1-OUTDOOR-001 | 70:79:b3:3d:c8:60 | 2 | 241.89 | 129.15 | 1518.86 | 404.17
AP | AIR-AP1562I-B-K9 | AP-LFH-1-OUTDOOR-002 | 70:79:b3:3d:bc:a0 | 2 | 21.38 | 387.25 | 1260.76 | 183.66
AP | AIR-AP1562I-B-K9 | AP-LFH-1-OUTDOOR-003 | 70:79:b3:3d:ba:00 | 2 | 65.83 | 294.05 | 1353.96 | 228.11
AP | AIR-AP1562I-B-K9 | AP-LFH-1-OUTDOOR-004 | 70:79:b3:3d:bd:40 | 2 | 91.92 | 479.78 | 1168.23 | 254.2
AP | AIR-AP1562I-B-K9 | AP-LFH-1-OUTDOOR-005 | 70:79:b3:3d:bb:40 | 2 | 0.2 | 562.45 | 1085.56 | 162.48
AP | AIR-AP1562I-B-K9 | AP-LFH-1-OUTDOOR-006 | 70:79:b3:3d:b9:e0 | 2 | 8.97 | 818.87 | 829.14 | 171.25
AP | AIR-AP1562I-B-K9 | AP-LFH-1-OUTDOOR-007 | 70:79:b3:3d:bc:80 | 2 | 107.41 | 941.41 | 706.6 | 269.69
AP | AIR-AP1562I-B-K9 | AP-LFH-1-OUTDOOR-008 | 70:79:b3:3d:af:a0 | 2 | 150.32 | 1017.75 | 630.26 | 312.6
PAP | AP9136I | AP-LFH-1-006 | 24:16:1b:8e:d8:c0 | 3 | 376.68 | 97.31 | 1550.7 | 538.96